## Sheet1
QTY | Description | Price | Part Number | Supplier | link text | link | Included QTY | Price ($/QTY) | 3 | 2
1 | 12" x 12" x 1/4" | 9.98 | `8505K754 <https://www.mcmaster.com/#8505K754>`_ | McMaster-Carr | 8505K754 | https://www.mcmaster.com/#8505K754 | 1 | 9.98 | 3 | 19.96 | 19.96 | THIS IS WRONG, THE QTY 1'S AREN'T UPDATED
2 | Grommet | 10.52 | `9600k54 <https://www.mcmaster.com/#9600k54>`_ |  | 9600k54 | https://www.mcmaster.com/#9600k54 | 50 | 0.2104 | 6 | 0.8416 | 10.52 | 1 | 133.2 | 133.2 | Alternative
1 | Flanged Sleeve Bearing | 3.32 | `5448T2 <https://www.mcmaster.com/#5448T2>`_ |  | 5448T2 | https://www.mcmaster.com/#5448T2 | 1 | 3.32 | 3 | 6.64 | 6.64 | 2 | 206.93 | 103.465
10 | M4 x 16mm machine screws | 4.4 | `92005A220 <https://www.mcmaster.com/#92005A226>`_ |  | 92005A220 | https://www.mcmaster.com/#92005A226 | 100 | 0.044 | 30 | 0.88 | 4.4 | 3 | 284.66 | 94.8867
10 | M4 square nut | 10 | `96887A329 <https://www.mcmaster.com/#96887A329>`_ |  | 96887A329 | https://www.mcmaster.com/#96887A329 | 100 | 0.1 | 30 | 2 | 10 | 4 | 362.39 | 90.5975
14 | M3 x 10mm machine screws | 4.7 | `92000A120 <https://www.mcmaster.com/#92000A120>`_ |  | 92000A120 | https://www.mcmaster.com/#92000A120 | 100 | 0.047 | 42 | 1.316 | 4.7 | 5 | 441.56 | 88.312 | https://www.amazon.com/Stepping-Motor-26Ncm-36-8oz-Printer/dp/B00PNEQ9T4/ref=sr_1_2?ie=UTF8&qid=1488570003&sr=8-2&keywords=stepper+motor+nema+17
14 | M3 Threaded inserts | 7.2 | `94510A240 <https://www.mcmaster.com/#94510A240>`_ |  | 94510A240 | https://www.mcmaster.com/#94510A240 | 50 | 0.144 | 42 | 4.032 | 7.2 | 6 | 521.02 | 86.8367 | https://www.amazon.com/TriGorilla-Accessories-Aluminum-Coupling-Connector/dp/B01FJAK4NS/ref=sr_1_3?s=industrial&ie=UTF8&qid=1488812597&sr=1-3&keywords=5mm+to+8mm+coupler
2 | Binder clips | 1.85 | `12755t73 <https://www.mcmaster.com/#12755t73>`_ |  | 12755t73 | https://www.mcmaster.com/#12755t73 | 12 | 0.15417 | 6 | 0.61667 | 1.85 | 7 | 600.81 | 85.83
1 | Knob | 5.33 | `6479K78 <https://www.mcmaster.com/#6479K78>`_ |  | 6479K78 | https://www.mcmaster.com/#6479K78 | 1 | 5.33 | 3 | 10.66 | 10.66 | 8 | 680.6 | 85.075
1 | 300 x 8mm lead screw | 9.99 | `634050 <https://www.servocity.com/lead-screws#371=448>`_ | ServoCity | 634050 | https://www.servocity.com/lead-screws#371=448 | 1 | 9.99 | 3 | 19.98 | 19.98 | 9 | 760.6 | 84.5111
1 | 8mm lead screw nut | 7.99 | `545315 <https://www.servocity.com/8mm-4-start-hub>`_ |  | 545315 | https://www.servocity.com/8mm-4-start-hub | 1 | 7.99 | 3 | 15.98 | 15.98 | 10 | 840.71 | 84.071
1 | 200 x 8 mm shaft | 3.49 | `634310 <https://www.servocity.com/8mm-stainless-steel-precision-shafting#371=460>`_ |  | 634310 | https://www.servocity.com/8mm-stainless-steel-precision-shafting#371=460 | 1 | 3.49 | 3 | 6.98 | 6.98
1 | 5 mm to 8 mm coupler | 7.99 | `B01M287GNY <https://www.amazon.com/RepRap-Champion-Coupler-Routers-printers/dp/B01M287GNY/ref=sr_1_12?ie=UTF8&qid=1488495177&sr=8-12&keywords=5+to+8mm+coupler>`_ | Amazon | B01M287GNY | https://www.amazon.com/RepRap-Champion-Coupler-Routers-printers/dp/B01M287GNY/ref=sr_1_12?ie=UTF8&qid=1488495177&sr=8-12&keywords=5+to+8mm+coupler | 2 | 3.995 | 3 | 7.99 | 7.99
1 | Flanged LMF8UU slide bearing | 6.01 | `B00NQ2H8YU <https://www.amazon.com/uxcell-LMF8UU-Inside-Flange-Bearing/dp/B00NQ2H8YU/ref=sr_1_1?rps=1&ie=UTF8&qid=1488498852&sr=8-1&keywords=LMF8UU&refinements=p_85%3A2470955011>`_ |  | B00NQ2H8YU | https://www.amazon.com/uxcell-LMF8UU-Inside-Flange-Bearing/dp/B00NQ2H8YU/ref=sr_1_1?rps=1&ie=UTF8&qid=1488498852&sr=8-1&keywords=LMF8UU&refinements=p_85%3A2470955011 | 1 | 6.01 | 3 | 12.02 | 12.02 | 163.9113 | 206.41
4 | Bumpers | 14.31 | `SJ5746-0-ND <https://www.digikey.com/product-detail/en/3m/SJ61A1/SJ5746-0-ND/1768456>`_ | Digi-Key | SJ5746-0-ND | https://www.digikey.com/product-detail/en/3m/SJ61A1/SJ5746-0-ND/1768456 | 144 | 0.099375 | 12 | 0.795 | 14.31
2 | Limit Switches | 4.11 | `255-5122-ND <https://www.digikey.com/products/en?keywords=255-5122-nd>`_ |  | 255-5122-ND | https://www.digikey.com/products/en?keywords=255-5122-nd | 1 | 4.11 | 6 | 16.44 | 16.44
1 | Nema 17 Bipolar 60Ncm 200steps | 18.39 | `17HS24-0644S <https://www.omc-stepperonline.com/hybrid-stepper-motor/nema-17-bipolar-18deg-60ncm-85ozin-064a-10v-42x42x60mm-4-wires-17hs24-0644s.html?search=17hs24-0644s>`_ | STEPPERONLINE | 17HS24-0644S | https://www.omc-stepperonline.com/hybrid-stepper-motor/nema-17-bipolar-18deg-60ncm-85ozin-064a-10v-42x42x60mm-4-wires-17hs24-0644s.html?search=17hs24-0644s | 1 | 18.39 | 3 | 36.78 | 36.78