## BOM
QTY | Description | Price | Part Number | Supplier | link text | link | Included QTY | Qty for # of pumps | Qty to order
1 | 12" x 12" x 1/4" Acrylic | 31.84 | `4615T37 <https://www.mcmaster.com/#4615T37>`_ | McMaster-Carr | 4615T37 | https://www.mcmaster.com/#4615T37 | 1 | 5 | 5 | 31.84 | 5 | 573.77 | 114.754
2 | Grommet | 10.52 | `9600k54 <https://www.mcmaster.com/#9600k54>`_ |  | 9600k54 | https://www.mcmaster.com/#9600k54 | 50 | 10 | 1 | 2.104
1 | Flanged ball bearing | 7.97 | `7804K147 <https://www.mcmaster.com/#7804K147>`_ |  | 7804K147 | https://www.mcmaster.com/#7804K147 | 1 | 5 | 5 | 7.97 | 1 | 235.84 | 235.84
4 | M4 x 16mm machine screw | 4.4 | `92005A220 <https://www.mcmaster.com/#92005A226>`_ |  | 92005A220 | https://www.mcmaster.com/#92005A226 | 100 | 20 | 1 | 0.88 | 2 |  | 0
4 | M4 square nut | 10 | `96887A329 <https://www.mcmaster.com/#96887A329>`_ |  | 96887A329 | https://www.mcmaster.com/#96887A329 | 100 | 20 | 1 | 2 | 3 |  | 0
4 | M3 x 25mm machine screw | 3.36 | `92005A130 <https://www.mcmaster.com/#92005A130>`_ |  | 92005A130 | https://www.mcmaster.com/#92005A130 | 100 | 20 | 1 | 0.672 | 4 |  | 0
4 | M3 x 30mm machine screw | 3.88 | `92005A132 <https://www.mcmaster.com/#92005A132>`_ |  | 92005A132 | https://www.mcmaster.com/#92005A132 | 100 | 20 | 1 | 0.776 | 5 | 625.77 | 125.154
16 | M3 x 10mm machine screw | 4.7 | `92000A120 <https://www.mcmaster.com/#92000A120>`_ |  | 92000A120 | https://www.mcmaster.com/#92000A120 | 100 | 80 | 1 | 0.94 | 6 |  | 0
20 | M3 Threaded insert | 7.2 | `94510A240 <https://www.mcmaster.com/#94510A240>`_ |  | 94510A240 | https://www.mcmaster.com/#94510A240 | 50 | 100 | 2 | 2.88 | 7 |  | 0
4 | Spring | 10.51 | `9657K267 <https://www.mcmaster.com/#9657K267>`_ |  | 9657K267 | https://www.mcmaster.com/#9657K267 | 12 | 20 | 2 | 4.204 | 8 |  | 0
1 | Knob | 5.33 | `6479K78 <https://www.mcmaster.com/#6479K78>`_ |  | 6479K78 | https://www.mcmaster.com/#6479K78 | 1 | 5 | 5 | 5.33 | 9 |  | 0 |  | 1 to 4 | for 5 | 10 to 49 | 50-99
1 | 350 x 8mm lead screw | 7.99 | `3501-0804-0350 <https://www.servocity.com/lead-screws#371=448>`_ | ServoCity | 3501-0804-0350 | https://www.servocity.com/lead-screws#371=448 | 1 | 5 | 5 | 7.99 | 10 | 1115.87 | 111.587 | .25" clear acylic | 86.9 | 36.94 | 31.56 | 30.22
1 | 8mm lead screw nut | 7.99 | `545315 <https://www.servocity.com/8mm-4-start-hub>`_ |  | 545315 | https://www.servocity.com/8mm-4-start-hub | 1 | 5 | 5 | 7.99 | 11 |  |  | .249" aluminum 5052 | 105.3 | 49.22 | 45.29 | 42.15
1 | 200 x 8 mm shaft | 3.49 | `634310 <https://www.servocity.com/8mm-stainless-steel-precision-shafting#371=460>`_ |  | 634310 | https://www.servocity.com/8mm-stainless-steel-precision-shafting#371=460 | 1 | 5 | 5 | 3.49 |  |  |  | .25" aluminum 6061 | 110.8 | 52 | 48.74 | 45.56
1 | 5 mm to 8 mm coupler | 7.99 | `B01M287GNY <https://www.amazon.com/RepRap-Champion-Coupler-Routers-printers/dp/B01M287GNY/ref=sr_1_12?ie=UTF8&qid=1488495177&sr=8-12&keywords=5+to+8mm+coupler>`_ | Amazon | B01M287GNY | https://www.amazon.com/RepRap-Champion-Coupler-Routers-printers/dp/B01M287GNY/ref=sr_1_12?ie=UTF8&qid=1488495177&sr=8-12&keywords=5+to+8mm+coupler | 2 | 5 | 3 | 4.794 |  |  |  | .25" polycarbonate | 152.4 | 45.04 | 34.2 | 28.51
1 | Flanged LMF8UU slide bearing | 7.11 | `B00NQ2H8YUF17 <https://www.amazon.com/uxcell-LMF8UU-Inside-Flange-Bearing/d>`_ |  | B00NQ2H8YUF17 | https://www.amazon.com/uxcell-LMF8UU-Inside-Flange-Bearing/d | 1 | 1 | 1 | 1.422 |  |  | 124.253
8 | Bumper | 14.31 | `SJ5746-0-ND <https://www.digikey.com/product-detail/en/3m/SJ61A1/SJ5746-0-ND/1768456>`_ | Digi-Key | SJ5746-0-ND | https://www.digikey.com/product-detail/en/3m/SJ61A1/SJ5746-0-ND/1768456 | 144 | 40 | 1 | 2.862
2 | Limit switch | 4.11 | `255-5122-ND <https://www.digikey.com/products/en?keywords=255-5122-nd>`_ |  | 255-5122-ND | https://www.digikey.com/products/en?keywords=255-5122-nd | 1 | 10 | 10 | 8.22
1 | Nema 17 bipolar 60Ncm 200steps | 18.39 | `17HS24-0644S <https://www.omc-stepperonline.com/hybrid-stepper-motor/nema-17-bipolar-18deg-60ncm-85ozin-064a-10v-42x42x60mm-4-wires-17hs24-0644s.html?search=17hs24-0644s>`_ | STEPPERONLINE | 17HS24-0644S | https://www.omc-stepperonline.com/hybrid-stepper-motor/nema-17-bipolar-18deg-60ncm-85ozin-064a-10v-42x42x60mm-4-wires-17hs24-0644s.html?search=17hs24-0644s | 1 | 5 | 5 | 18.39