## BOM
QTY | Description | Part Number | Supplier | link text | link | Price | Included QTY | Qty for # of pumps | Qty to order
1 | 12" x 12" x 1/4" Acrylic | `4615T37 <https://www.mcmaster.com/#4615T37>`_ | McMaster-Carr | 4615T37 | https://www.mcmaster.com/#4615T37 | 31.84 | 1 | 10 | 10 | 31.84 | 10 | 1032.01 | 103.201
2 | Grommet | `9600k54 <https://www.mcmaster.com/#9600k54>`_ |  | 9600k54 | https://www.mcmaster.com/#9600k54 | 10.52 | 50 | 20 | 1 | 1.052
1 | Flanged ball bearing | `7804K147 <https://www.mcmaster.com/#7804K147>`_ |  | 7804K147 | https://www.mcmaster.com/#7804K147 | 7.97 | 1 | 10 | 10 | 7.97 | 1 | 179.6 | 179.6
4 | M4 x 16mm machine screw | `92005A220 <https://www.mcmaster.com/#92005A226>`_ |  | 92005A220 | https://www.mcmaster.com/#92005A226 | 4.4 | 100 | 40 | 1 | 0.44 | 2 | 270.82 | 135.41
4 | M4 square nut | `96887A329 <https://www.mcmaster.com/#96887A329>`_ |  | 96887A329 | https://www.mcmaster.com/#96887A329 | 10 | 100 | 40 | 1 | 1 | 3 | 381.63 | 127.21
4 | M3 x 25mm machine screw | `92005A130 <https://www.mcmaster.com/#92005A130>`_ |  | 92005A130 | https://www.mcmaster.com/#92005A130 | 3.36 | 100 | 40 | 1 | 0.336 | 4 | 483.36 | 120.84
4 | M3 x 30mm machine screw | `92005A132 <https://www.mcmaster.com/#92005A132>`_ |  | 92005A132 | https://www.mcmaster.com/#92005A132 | 3.88 | 100 | 40 | 1 | 0.388 | 5 | 625.77 | 125.154
22 | M3 x 10mm machine screw | `92000A120 <https://www.mcmaster.com/#92000A120>`_ |  | 92000A120 | https://www.mcmaster.com/#92000A120 | 4.7 | 100 | 220 | 3 | 1.41 | 6 | 586.97 | 117.394
18 | M3 Threaded insert | `94510A240 <https://www.mcmaster.com/#94510A240>`_ |  | 94510A240 | https://www.mcmaster.com/#94510A240 | 7.2 | 50 | 180 | 4 | 2.88 | 7 | 685.39 | 114.2317
4 | Spring | `9657K267 <https://www.mcmaster.com/#9657K267>`_ |  | 9657K267 | https://www.mcmaster.com/#9657K267 | 10.51 | 12 | 40 | 4 | 4.204 | 8 | 902.63 | 112.8287
1 | Knob | `6479K78 <https://www.mcmaster.com/#6479K78>`_ |  | 6479K78 | https://www.mcmaster.com/#6479K78 | 5.33 | 1 | 10 | 10 | 5.33 | 9 | 1006.24 | 111.8044 |  | 1 to 4 | for 5 | 10 to 49 | 50-99
1 | 350 x 8mm lead screw | `3501-0804-0350 <https://www.servocity.com/lead-screws#371=448>`_ | ServoCity | 3501-0804-0350 | https://www.servocity.com/lead-screws#371=448 | 7.99 | 1 | 10 | 10 | 7.99 | 10 | 1107.97 | 110.797 | .25" clear acylic | 86.9 | 36.94 | 31.56 | 30.22
1 | 8mm lead screw nut | `545315 <https://www.servocity.com/8mm-4-start-hub>`_ |  | 545315 | https://www.servocity.com/8mm-4-start-hub | 7.99 | 1 | 10 | 10 | 7.99 |  |  |  | .249" aluminum 5052 | 105.3 | 49.22 | 45.29 | 42.15
1 | 200 x 8 mm shaft | `634310 <https://www.servocity.com/8mm-stainless-steel-precision-shafting#371=460>`_ |  | 634310 | https://www.servocity.com/8mm-stainless-steel-precision-shafting#371=460 | 3.49 | 1 | 10 | 10 | 3.49 |  |  |  | .25" aluminum 6061 | 110.8 | 52 | 48.74 | 45.56
1 | 5 mm to 8 mm coupler | `B07Q5Q3DCB <https://www.amazon.com/Befenybay-Coupling-Diameter-Coupler-Aluminum/dp/B07Q5Q3DCB/ref=sr_1_1?keywords=B07Q5Q3DCB&qid=1565137893&s=gateway&sr=8-1>`_ | Amazon | B07Q5Q3DCB | https://www.amazon.com/Befenybay-Coupling-Diameter-Coupler-Aluminum/dp/B07Q5Q3DCB/ref=sr_1_1?keywords=B07Q5Q3DCB&qid=1565137893&s=gateway&sr=8-1 | 8.99 | 2 | 10 | 5 | 4.495 |  |  |  | .25" polycarbonate | 152.4 | 45.04 | 34.2 | 28.51
1 | Flanged LMF8UU slide bearing | `B00NQ2H8YUF17 <https://www.amazon.com/s?k=LMF8UU&ref=nb_sb_noss_2>`_ |  | B00NQ2H8YUF17 | https://www.amazon.com/s?k=LMF8UU&ref=nb_sb_noss_2 | 7.11 | 1 | 1 | 1 | 0.711 |  |  | 68.803
2 | Limit Switch | `255-5122-ND <https://www.digikey.com/products/en?keywords=255-5122-nd>`_ | Digi-Key | 255-5122-ND | https://www.digikey.com/products/en?keywords=255-5122-nd | 5.05 | 144 | 20 | 1 | 0.505
2 | DIN clip | `277-2296-ND <https://www.digikey.com/products/en?keywords=277-2296-nd>`_ |  | 277-2296-ND | https://www.digikey.com/products/en?keywords=277-2296-nd | 1.39 | 1 | 20 | 20 | 2.78
1 | Nema 17 bipolar 60Ncm 200steps | `17HS24-0644S <https://www.omc-stepperonline.com/hybrid-stepper-motor/nema-17-bipolar-18deg-60ncm-85ozin-064a-10v-42x42x60mm-4-wires-17hs24-0644s.html?search=17hs24-0644s>`_ | STEPPERONLINE | 17HS24-0644S | https://www.omc-stepperonline.com/hybrid-stepper-motor/nema-17-bipolar-18deg-60ncm-85ozin-064a-10v-42x42x60mm-4-wires-17hs24-0644s.html?search=17hs24-0644s | 18.39 | 1 | 10 | 10 | 18.39