## Sheet1
Qty | Reference | Description | Value/MPN | Purchase Link
1 | C1 | 0603 Capacitor | 22nF | https://www.digikey.com/products/en?keywords=1276-6534-1
4 | C5, C4, C3, C2 | 0603 Capacitor | 100nF | https://www.digikey.com/products/en?keywords=1276-1258-1-ND
1 | C6 | 0603 Capacitor | 2.2µF | https://www.digikey.com/products/en?keywords=399-7886-1-ND
1 | C7 | Electrolytic Capacitor | 100uF | https://www.digikey.com/products/en?keywords=493-2203-1-ND
1 | D1 | Indicator LED | Red | https://www.digikey.com/products/en?keywords=160-1447-1-ND
4 | H1, H3, H2, H4 | Standoff | 4207 | https://www.adafruit.com/product/4207
1 | J1 | DC Jack | PJ-037A | https://www.digikey.com/product-detail/en/cui-inc/PJ-037A/CP-037A-ND/1644545
1 | J2 | RJ45 Jack | 0855025008 | https://www.digikey.com/products/en?keywords=wm3547ct-nd
1 | J3 | 8pos Screw Terminal | OSTVN08A150 | https://www.digikey.com/product-detail/en/OSTVN08A150/ED10566-ND/1588868/?itemSeq=270117158
1 | J4 | Micro USB Socket | 10118194-0001LF | https://www.digikey.com/products/en?keywords=609-4618-1-nd
1 | J5 | 16-pin Female Header | PPTC161LFBN-RC | https://www.digikey.com/product-detail/en/sullins-connector-solutions/PPTC161LFBN-RC/S7014-ND/810154
1 | J6 | 12-pin Female Header | PPTC121LFBN-RC | https://www.digikey.com/product-detail/en/sullins-connector-solutions/PPTC121LFBN-RC/S6100-ND/807231
2 | R1, R2 | 0805 Resistor | 0.3Ω | https://www.digikey.com/products/en?keywords=p19247ct
3 | R4, R5, R3 | 0603 Resistor | 10KΩ | https://www.digikey.com/products/en?keywords=311-10KGRCT-ND
2 | R6, R7 | 0603 Resistor | 27Ω | https://www.digikey.com/products/en?keywords=541-27.0sct
1 | S1 | Tactile switch | B3FS-1010P | https://www.digikey.com/products/en?keywords=sw1440ct
1 | U1 | Motor Driver IC | TMC2208 | https://www.digikey.com/products/en?keywords=1460-1184-1-ND
1 | U2 | 3.3V Voltage Regulator | ROF-78E3.3-0.5SMD-R | https://www.digikey.com/product-detail/en/ROF-78E3.3-0.5SMD-R/945-1689-1-ND/3593418/?itemSeq=270101613
1 | U3 | Microcontroller | ATMEGA32U4 | https://www.digikey.com/products/en?keywords=atmega32u4-au-nd
1 | Y1 | Resonator | 8MHz | https://www.digikey.com/products/en?keywords=490-17958-1-ND